## Gravity trench
|  | version 3.2 |  | Gravity Trenches Design | [9 empty] | contact Troy Johnson at www.SepticResource.com for questions or comments
(includes pump to gravity)
|  | Property Owner: |  |  | Elliot Haapoja | [5 empty] | Date: | 2019-06-23
|  | Site Address: |  |  | Goshawk St McGregor MN 55760 | [5 empty] | PID: | 29-0-055500
Comments:
|  | instructions: |  |  | = req'd input |  |  | = input or default |  |  |  | = calculated field |  |  | *** | = installer info
1) |  | 3 | bedroom |  | Type | I |  | Residential |  |  | System
2) |  | 450 | GPD design flow | [13 empty] | 450
3) |  | No | Garbage disposal or pumped to septic
4) | *** | 1000 | Gallon septic tank (minimum) | [5 empty] | Tank options: |  |  | none |  |  |  |  | 1000 | 1000
5) |  | 0.78 | GPD/ft2 Soil Loading Rate |  |  |  |  | 577 | ft2 area req'd, or |  |  | 577 | ft2 LUG minimum / final amt
(must match soil boring log)
6) | *** | 3 | desired # of 3' wide trenches, |  |  |  |  | leads to | 64.1 | ft. Long trenches (avg)
[8 empty] | or | 192.3 | lineal ft (total)
7) |  | 68 | inches, or |  | 5.6667 | ft. to Redox or other limiting condition | [5 empty] | (This must match the soil boring log)
8) |  | 36 | inches, or |  | 3 | ft. of vertical separation required
leads to bottom of rock no more than:
9) | *** | 32 | inches, or |  | 2.6667 | ft. Below existing grade |  |  |  | CRITICAL FOR FUTURE CERTIFICATIONS!!!
10) | *** | 6 | inches of rock below the pipe
11) |  | Overall Dimensions: |  |  |  | 3 | Trenches |  | 3 | ft. wide by |  | 64.1 | ft. Long
[11 empty] | or | 192.3 | lineal ft (total)
25
24
25
24
25
24
25
12) | *** | Rock materials:
|  | 9 | ft. by | 64.1 | ft. by | 12 | inches total, plus 20% gives |  |  |  |  | 26 | yd3 or *1.4= |  | 36.4 | ton
24
For pump to gravity systems:
13) |  |  | 4 | doses per day |  |  | ( 4 minimum)
14) |  |  | 113 | gallons per dose |  |  | (treatment volume)
15) | *** |  | 145 | feet of |  | 1.5 | inch supply line |  |  | leads to | 16 | gallons of drainback volume
("top feed" manifold to control drainback)
16) |  |  | 129 | gallons TOTAL pump out volume (treatment + drainback)
17) |  |  | 5.5 | feet vertical lift from pump to highest trench, leads to a
18) | *** |  | 20 | GPM @ |  | 18 | feet of head, Pump requirement
(10-45 gpm)
19) | *** |  | 0 | gal Dose tank (minimum) | [5 empty] | at | 12.69 | gpi
20) | *** |  | 10.2 | inch swing on Demand float, | [5 empty] | or Timed dosing of | 6.5 | min ON |  | (confirm rate with drawdown
[10 empty] | (<100% of design flow requires a larger OFF time) | 5.9 | hrs OFF |  | test and adjust as necessary)
21) |  |  | 12 | inches from bottom of tank to "pump OFF" float, and/or to cover pump
22) | *** |  | 22 | inches from bottom of tank to "pump ON" float, or | [6 empty] | 15 | inches to "timer ON" float
23) | *** |  | 25 | inches from bottom of tank to "Hi Level" float (add 5-15 inches if Time Dosed)
24) |  |  | -317.25 | gallons reserve capacity (after High Level Alarm is activated)
I hereby certify that I have completed this work in accordance with all applicable ordinances, rules and laws.
[7 empty] | Ekelund Excavating |  |  |  |  | L552 |  |  | 2019-06-23
|  | Designer Signature |  |  |  |  | Company |  |  |  |  | License# |  |  | Date
Installer Summary
|  | 1000 | gallon Septic tank (minimum) |  |  |  |  | none
|  | 3 | Trenches |  | 3 | ft. wide | by | 64.1 | ft. Long (avg)
[7 empty] | or | 192.3 | lineal ft (total)
|  | No | Effluent filter & alarm
Bottom of rock no more than:
|  | 32 | inches, or |  | 2.6667 | ft. Below existing grade
|  | 6 | inches of rock below the pipe
|  | Rock materials: |  |  | 26 | yd3 or *1.4= |  | 36.4 | ton
For pump to gravity systems:
|  |  | 0 | gallon Dose tank (minimum) | [5 empty] | at approximately | 12.69 | gpi
|  |  | 20 | GPM @ |  | 18 | ft. of head, Pump required
(pump curve CAN NOT exceed 45 gpm at this elevation)
|  |  | 10.2 | inch swing on Demand float | [5 empty] | or | 6.5 | minutes ON time & |  |  | 5.9 | hours OFF time
|  |  | 22 | inches from bottom of tank to "pump ON" float, or | [6 empty] | 15 | inches to "timer ON" float
|  |  | 25 | inches from bottom of tank to "Hi Level Alarm" float
|  |  | 145 | ft. of |  | 1.5 | inch supply line

## insp checklist
INSPECTOR CHECKLIST - gravity trenches
WELL setbacks: |  |  | 20' to pressure tested sewer line (5 psi for 15 min)
|  |  | 50' to everything |  |  | 100' to dispersal area with shallow well
PROPERTY LINES setback: |  |  | 10' to everything
Road setback: |  |  | outer ditch, or 33' from center of township road, or 65' from center of cnty road
LAKE / BLUFF setback: |  |  | 20' for bluff. Lakes: gen 50', rec 75', nat 150'. Protected wetland 50'.
Building setbacks: |  |  | 10' for everything, 20' for dispersal area.
WATER LINE under pressure setback: |  |  | 10' to bed,tank & sewer line.
Sewer line & baffle connection (no 90's, 3' between 45's, slope of 1/8"/ft, or 1" in 8', or 1' in 96'.
(no depth req's, clean out every 100', Sch 40 D2665 or F891)
Septic tank and risers (water tight, insulated, proper depth, existing verified by pumping)
| mfg__________ |  | 1000 | gallons |  | none
Riser over outlet, riser over inlet, 6"+ inspection pipe over any remaining baffles.
No | effluent filter & alarm
FOR PUMP TO GRAVITY:
Dose tank risers and piping (water tight, insulated, proper depth, drainback)
| mfg__________ |  |  | 0 | gallons
| dose pump __________ |  |  |  | 20 | gpm | 18 | head | VERIFY PUMP CURVE
[9 empty] | 6.5 | M on | 5.9 | H off
|  |  |  | (pump curve can not exceed | 45 | gpm @ | 18 | head)
| float setting drop |  |  | 10.2 | inches
LABEL pump requirements and drawdown on riser or panel
Cam lock, weep hole, supply line access (no hard 90, pipes reachable from grade)
splice box / control panel / electrical connections
END PUMP TO GRAVITY.
supply pipe sloped 1/8"+, supported by sch40 sleeve, and buried 6"+.
3 | Trenches 3' wide |  |  | 64.1 | feet long
|  |  | or | 192.3 | total lineal feet
Rock depth below pipe |  |  | 6 | inches
Rock bottom elevation |  |  | 32 | inches from Grade to bottom of rock (max)
cover depth of 12"+ | [5 empty] | VERIFY
4" inspection pipe to bottom of rock, anchored | [5 empty] | VERIFY
Abandon existing system if necessary
monitoring plan and type